## Raspberry Pi Zero
SD Card Slot
Usage |  |  | Seq | PIN | PIN | Seq |  |  | Usage
BRIGHTNESS (VCC) | Power | 3V3 | 1 | 1 | 2 | 1 | 5V | Power
BRIGHTNESS (SDA) | SDA I2C | GPIO 2 | 2 | 3 | 4 | 2 | 5V | Power
BRIGHTNESS (SCL) | SCL I2C | GPIO 3 | 3 | 5 | 6 | 3 | Ground |  | BRIGHTNESS (GND)
|  | GPIO 4 | 4 | 7 | 8 | 4 | GPIO 14 | UART0_TXD
RTC (GND) |  | Ground | 5 | 9 | 10 | 5 | GPIO 15 | UART0_RXD
RTC (CLK) |  | GPIO 17 | 6 | 11 | 12 | 6 | GPIO 18 | PCM_CLK | LED (DATA)
RTC (DAT) |  | GPIO 27 | 7 | 13 | 14 | 7 | Ground
RTC (RST) |  | GPIO 22 | 8 | 15 | 16 | 8 | GPIO 23
RTC (VCC) | Power | 3V3 | 9 | 17 | 18 | 9 | GPIO 24 |  | RADAR (DAT)
| MOSI | GPIO 10 | 10 | 19 | 20 | 10 | Ground
| MISO | GPIO 9 | 11 | 21 | 22 | 11 | GPIO 25
| SCLK | GPIO 11 | 12 | 23 | 24 | 12 | GPIO 8 | CE0_N
|  | Ground | 13 | 25 | 26 | 13 | GPIO 7 | CE1_N
| I2C ID EEPROM | ID_SD | 14 | 27 | 28 | 14 | ID_SC | I2C ID EEPROM
|  | GPIO 5 | 15 | 29 | 30 | 15 | Ground
|  | GPIO 6 | 16 | 31 | 32 | 16 | GPIO 12
|  | GPIO 13 | 17 | 33 | 34 | 17 | Ground
|  | GPIO 19 | 18 | 35 | 36 | 18 | GPIO 16
|  | GPIO 26 | 19 | 37 | 38 | 19 | GPIO 20
|  | Ground | 20 | 39 | 40 | 20 | GPIO 21
Camera